## SPIROC2 Pinout
SPIROC2 Pin List
Pin | Pin Name | Pin Type | Description | Comments | measure PCB | simulation | digital pin path | Bank (on die)
1 | gnd_dac | Power | Analogue (8-bit Digital to Analogue Convertor) Ground | to GND |  |  |  | Top
2 | ibi_ota_dac | Analogue Bias | 8-bit DAC OTA input stage bias current |  |  |  |  | Top
3 | vref_ota_dac | Analogue Bias | 8-bit DAC OTA reference bias voltage | to 4.5V |  |  |  | Top
4 | ibo_ota_dac | Analogue Bias | 8-bit DAC OTA output stage bias current |  |  |  |  | Top
5 | ib_dac_8bits | Analogue Bias | 8-bit input DAC bias current 1 |  |  |  |  | Top
6 | ib_1nA_dac | Analogue Bias | 8-bit input DAC bias current 2 |  |  |  |  | Top
7 | vssa | Power | Analogue part Bulk | to GND |  |  |  | Top Left
8 | NC
9 | in<0> | Analogue Input | Channel 0 to 17 inputs |  |  |  |  | Left
10 | in<1> | Analogue Input | Channel 0 to 17 inputs |  |  |  |  | Left
11 | in<2> | Analogue Input | Channel 0 to 17 inputs |  |  |  |  | Left
12 | in<3> | Analogue Input | Channel 0 to 17 inputs |  |  |  |  | Left
13 | in<4> | Analogue Input | Channel 0 to 17 inputs |  |  |  |  | Left
14 | in<5> | Analogue Input | Channel 0 to 17 inputs |  |  |  |  | Left
15 | in<6> | Analogue Input | Channel 0 to 17 inputs |  |  |  |  | Left
16 | in<7> | Analogue Input | Channel 0 to 17 inputs |  |  |  |  | Left
17 | in<8> | Analogue Input | Channel 0 to 17 inputs |  |  |  |  | Left
18 | in<9> | Analogue Input | Channel 0 to 17 inputs |  |  |  |  | Left
19 | in<10> | Analogue Input | Channel 0 to 17 inputs |  |  |  |  | Left
20 | in<11> | Analogue Input | Channel 0 to 17 inputs |  |  |  |  | Left
21 | in<12> | Analogue Input | Channel 0 to 17 inputs |  |  |  |  | Left
22 | in<13> | Analogue Input | Channel 0 to 17 inputs |  |  |  |  | Left
23 | in<14> | Analogue Input | Channel 0 to 17 inputs |  |  |  |  | Left
24 | in<15> | Analogue Input | Channel 0 to 17 inputs |  |  |  |  | Left
25 | in<16> | Analogue Input | Channel 0 to 17 inputs |  |  |  |  | Left
26 | in<17> | Analogue Input | Channel 0 to 17 inputs |  |  |  |  | Left
27 | vdda_pa | Power | Analogue (PreAmplifier) Power Supply | to 3.3V |  |  |  | Left
28 | in<18> | Analogue Input | Channel 18 to 35 inputs |  |  |  |  | Left
29 | in<19> | Analogue Input | Channel 18 to 35 inputs |  |  |  |  | Left
30 | in<20> | Analogue Input | Channel 18 to 35 inputs |  |  |  |  | Left
31 | in<21> | Analogue Input | Channel 18 to 35 inputs |  |  |  |  | Left
32 | in<22> | Analogue Input | Channel 18 to 35 inputs |  |  |  |  | Left
33 | in<23> | Analogue Input | Channel 18 to 35 inputs |  |  |  |  | Left
34 | in<24> | Analogue Input | Channel 18 to 35 inputs |  |  |  |  | Left
35 | in<25> | Analogue Input | Channel 18 to 35 inputs |  |  |  |  | Left
36 | in<26> | Analogue Input | Channel 18 to 35 inputs |  |  |  |  | Left
37 | in<27> | Analogue Input | Channel 18 to 35 inputs |  |  |  |  | Left
38 | in<28> | Analogue Input | Channel 18 to 35 inputs |  |  |  |  | Left
39 | in<29> | Analogue Input | Channel 18 to 35 inputs |  |  |  |  | Left
40 | in<30> | Analogue Input | Channel 18 to 35 inputs |  |  |  |  | Left
41 | in<31> | Analogue Input | Channel 18 to 35 inputs |  |  |  |  | Left
42 | in<32> | Analogue Input | Channel 18 to 35 inputs |  |  |  |  | Left
43 | in<33> | Analogue Input | Channel 18 to 35 inputs |  |  |  |  | Left
44 | in<34> | Analogue Input | Channel 18 to 35 inputs |  |  |  |  | Left
45 | in<35> | Analogue Input | Channel 18 to 35 inputs |  |  |  |  | Left
46 | NC
47 | vssa | Power | Analogue part Bulk | to GND |  |  |  | Bottom Left
48 | vdd_bg | Power | Analogue (BandGap) Power Supply | to 3.3V |  |  |  | Bottom
49 | gnd_bg | Power | Analogue (BandGap) Ground | to GND |  |  |  | Bottom
50 | ibo_ota_bg | Analogue Bias | BandGap OTA output stage bias current |  |  |  |  | Bottom
51 | vbg | Analogue Output | BandGap output |  |  |  |  | Bottom
52 | vdda_pa | Power | Analogue (PreAmplifiers) Power Supply | to 3.3V |  |  |  | Bottom
53 | gnd_pa | Power | Analogue (PreAmplifiers) Ground | to GND |  |  |  | Bottom
54 | vg_pa_hg | Analogue Bias | High Gain PreAmps bias voltage |  |  |  |  | Bottom
55 | vg_pa_lg | Analogue Bias | Low Gain PreAmps bias voltage |  |  |  |  | Bottom
56 | va_pa | Analogue Bias | Pre Amps bias voltage |  |  |  |  | Bottom
57 | vref_ssh_lg | Analogue Bias | Low Gain Slow Shapers bias voltage |  |  |  |  | Bottom
58 | vref_ssh_hg | Analogue Bias | High Gain Slow Shapers bias voltage |  |  |  |  | Bottom
59 | vref_fs | Analogue Bias | Fast Shapers bias voltage |  |  |  |  | Bottom
60 | vslope_ramp_tdc | Analogue Bias | TDC bias voltage 1 |  |  |  |  | Bottom
61 | vref_ramp_tdc | Analogue Bias | TDC bias voltage 2 |  |  |  |  | Bottom
62 | vslope_ramp_wilki | Analogue Bias | ADC bias voltage 1 |  |  |  |  | Bottom
63 | vref_ramp_wilki | Analogue Bias | ADC bias voltage 2 |  |  |  |  | Bottom
64 | vref_dual_dac | Analogue Bias | 10-bit dual DAC OTAs bias voltage |  |  |  |  | Bottom
65 | vdd_dual_dac | Power | Analogue (10-bit dual DAC) Power Supply | to 3.3V |  |  |  | Bottom
66 | ibo_dac | Analogue Bias | 10-bit dual DAC OTAs Output stage bias |  |  |  |  | Bottom
67 | ibi_dac | Analogue Bias | 10-bit dual DAC OTAs Input stage bias |  |  |  |  | Bottom
68 | gnd_dual_dac | Power | Analogue (10-bit dual DAC) Ground | to GND |  |  |  | Bottom
69 | iref_dac | Analogue Bias | 10-bit dual DAC bias current |  |  |  |  | Bottom
70 | v_dac_seuil_discri | Analogue Output | 10-bit dual DAC output 1 (Trigger Discriminator Threshold) |  |  |  |  | Bottom
71 | v_dac_seuil_gs | Analogue Output | 10-bit dual DAC output 2 (Gain Selection Discriminator Threshold) |  |  |  |  | Bottom
72 | vdd_ssh | Power | Analogue (Slow Shaper) Power Supply | to 3.3V |  |  |  | Bottom
73 | gnd_ssh | Power | Analogue (Slow Shaper) Ground | to GND |  |  |  | Bottom
74 | vdd_fs | Power | Analogue (Fast Shaper) Power Supply | to 3.3V |  |  |  | Bottom
75 | gnd_fs | Power | Analogue (Fast Shaper) Ground | to GND |  |  |  | Bottom
76 | gnd_sca | Power | Analogue (Switched Capacitor Array) Ground | to GND |  |  |  | Bottom
77 | vdd_sca | Power | Analogue (Switched Capacitor Array) Power Supply | to 3.3V |  |  |  | Bottom
78 | vdd_tdc | Power | Analogue (Time to Digital Convertor) Power Supply | to 3.3V |  |  |  | Bottom
79 | gnd_tdc | Power | Analogue (Time to Digital Convertor) Ground | to GND |  |  |  | Bottom
80 | vddd_sca | Power | SCA Digital part Power Supply | to 3.3V |  |  |  | Bottom
81 | gnd_capa_sca | Power | Analogue SCA capacitors Ground | to GND |  |  |  | Bottom
82 | vssa | Power | Analogue part Bulk | to GND |  |  |  | Bottom
83 | vssm | Power | Mixed part Bulk | to GND |  |  |  | Bottom
84 | vdd_adc | Power | Mixed (ADC Discriminator) Power Supply | to 3.3V |  |  |  | Bottom
85 | gnd_adc | Power | Mixed (ADC Discriminator) Ground | to GND |  |  |  | Bottom
86 | ib_delay_tdc | Analogue Bias | TDC delay cell bias current |  |  |  |  | Bottom
87 | ibias1_tdc | Analogue Bias | TDC ramp1 amplifier bias current |  |  |  |  | Bottom
88 | ibias2_tdc | Analogue Bias | TDC ramp2 amplifier bias current |  |  |  |  | Bottom
89 | gndd_delay | Power | Digital (Discriminator Delay) Ground | to GND |  |  |  | Bottom
90 | vddd_delay | Power | Digital (Discriminator Delay) Power Supply | to 3.3V |  |  |  | Bottom
91 | vdd_gs | Power | Mixed (Gain Selection) Power Supply | to 3.3V |  |  |  | Bottom
92 | gnd_gs | Power | Mixed (Gain Selection) Ground | to GND |  |  |  | Bottom
93 | ib_delay_channel | Analogue Bias | Channel trigger delay cell bias current |  |  |  |  | Bottom
94 | ib_delay_rst | Analogue Bias | SCA "Reset" Signal delay cell bias current |  |  |  |  | Bottom
95 | ib_delay_valid_hold | Analogue Bias | SCA "Valid Hold" delay cell bias current |  |  |  |  | Bottom
96 | gnda_delay | Power | Analogue (Discriminator Delay) Ground | to GND |  |  |  | Bottom
97 | vdda_delay | Power | Analogue (Discriminator Delay) Power Supply | to 3.3V |  |  |  | Bottom
98 | vssm | Power | Mixed part Bulk | to GND |  |  |  | Bottom
99 | vssd | Power | Digital part Bulk | to GND |  |  |  | Bottom
100 | ib_otaq | Analogue Bias | Analogue outputs OTA bias |  |  |  |  | Bottom
101 | analog_output | Analogue Output | SCA Analogue Output |  |  |  |  | Bottom
102 | analog_probe_output | Analogue Output | Analogue Probe Output |  |  |  |  | Bottom
103 | hold_ext | Digital Input | External channel trigger signal | Active ↑ |  |  | from ALTERA (& to TestPin) | Bottom
104 | srout_read | Digital Output | Read Register Output |  |  |  | to ALTERA & TestPin | Bottom
105 | resetb_delay | Digital Input | Delay cells reset signal | Active L |  |  | from ALTERA (& to TestPin) | Bottom
106 | resetb_read | Digital Input | Read Register Reset | Active L |  |  | from ALTERA (& to TestPin) | Bottom
107 | clk_read | Digital Input | Read Register Clock |  |  |  | from ALTERA (& to TestPin) | Bottom
108 | srin_read | Digital Input | Read Register Input |  |  |  | from ALTERA (& to TestPin) | Bottom
109 | vddd2 | Power | Digital (Digital ASIC) Power Supply | to 3.3V |  |  |  | Bottom
110 | vddd1 | Power | Digital (LVDS receivers & digital glue) Power Supply | to 3.3V |  |  |  | Bottom
111 | vssd | Power | Digital part Bulk | to GND |  |  |  | Bottom Right
112 | NC
113 | digital_probe2 | Digital Output | Digital Probe 2 Output |  |  |  | to ALTERA & TestPin | Right
114 | digital_probe1 | Digital Output | Digital Probe 1 Output |  |  |  | to ALTERA & TestPin | Right
115 | pwr_on_sca | Digital Input | SCA Power Pulsing Control | Active H |  |  | from ALTERA (& to TestPin) | Right
116 | trig_ext | Digital Input | External forced OR36 signal | Active ↑ |  |  | from ALTERA (& to TestPin) | Right
117 | pwr_on_dac | Digital Input | DAC Power Pulsing Control | Active H |  |  | from ALTERA (& to TestPin) | Right
118 | pwr_on_adc | Digital Input | ADC Power Pulsing Control | Active H |  |  | from ALTERA (& to TestPin) | Right
119 | pwr_on_a | Digital Input | Analogue Part Power Pulsing Control | Active H |  |  | from ALTERA (& to TestPin) | Right
120 | pwr_on_d | Digital Input | Digital Power Pulsing Control | Active H |  |  | from ALTERA (& to TestPin) | Right
121 | ib_rec | Analogue Bias | LVDS receiver bias current |  |  |  |  | Right
122 | StartAcq | Digital Input | Start & maintain acquisition on analogue memory | Active H |  |  | from ALTERA (& to TestPin) | Right
123 | Val_Evt_p | Digital (LVDS) Input | Disable discriminator output signal | Active L |  |  | to ALTERA & TestPin | Right
124 | Val_Evt_n | [6 empty] | Right
125 | Raz_Chn_p | Digital (LVDS) Input | Erase active Analogue Column. | Active H |  |  | to ALTERA & TestPin | Right
126 | Raz_Chn_n | [6 empty] | Right
127 | CK_5M_p | Digital (LVDS) Input | Slow Clock (Acquisition = 5MHz , ReadOut = 1MHz) |  |  |  | to ALTERA & TestPin | Right
128 | CK_5M_n | [6 empty] | Right
129 | CK_40M_p | Digital (LVDS) Input | 40MHz Clock |  |  |  | to ALTERA & TestPin | Right
130 | CK_40M_n | [6 empty] | Right
131 | vssd | Power | Digital part Bulk | to GND |  |  |  | Right
132 | resetb | Digital Input | Reset ASIC digital part | Active L |  |  | from ALTERA (& to TestPin) | Right
133 | rtn | Power | Open Collector Ground | to GND |  |  |  | Right
134 | Dout1b | Digital OC Output | Data Serial Output | Open Collector |  |  | to ALTERA & TestPin | Right
135 | Dout2b | Digital OC Output | Data Serial Output | Open Collector |  |  | to ALTERA & TestPin | Right
136 | TransmitOn1b | Digital OC Output | Active data readout | Open Collector / Active L |  |  | to ALTERA & TestPin | Right
137 | TransmitOn2b | Digital OC Output | Active data readout | Open Collector / Active L |  |  | to ALTERA & TestPin | Right
138 | ChipSatb | Digital OC Output | Analogue memory full / Acq stopped by DAQ | Open Collector / Active L |  |  | to ALTERA & TestPin | Right
139 | start_convb | Digital Input | Start conversion signal | Active L |  |  | from ALTERA (& to TestPin) | Right
140 | start_readout1 | Digital Input | Digital RAM start reading signal | Active H |  |  | from ALTERA (& to TestPin) | Right
141 | start_readout2 | Digital Input | Digital RAM start reading signal | Active H |  |  | from ALTERA (& to TestPin) | Right
142 | end_readout1 | Digital Output | Digital RAM end reading signal | Active H |  |  | to ALTERA & TestPin | Right
143 | end_readout2 | Digital Output | Digital RAM end reading signal | Active H |  |  | to ALTERA & TestPin | Right
144 | select | Digital Input | Select Slow Control Register (1) or Probe Register (0) |  |  |  |  | Right
145 | sr_rstb | Digital Input | Selected Register Reset | Active L |  |  |  | Right
146 | sr_ck | Digital Input | Selected Register Clock | Active ↑ |  |  |  | Right
147 | sr_in | Digital Input | Selected Register Input |  |  |  |  | Right
148 | sr_out | Digital Output | Selected Register Output |  |  |  | to ALTERA & TestPin | Right
149 | sr_load | Digital Input | Slow Control Register Load Signal | Active ↑ |  |  |  | Right
150 | NC
151 | vssd | Power | Digital part Bulk | to GND |  |  |  | Top Right
152 | holdb_backup | Digital Input | Backup Analogue Memory Hold Signal | Active L |  |  | from ALTERA or LEMO conn. | Top
153 | resetb_pa | Digital Input | Charge PreAmp Reset Signal | Active L |  |  | from ALTERA (& to TestPin) | Top
154 | gndd1 | Power | Digital (LVDS receivers & Digital glue) Ground | to GND |  |  |  | Top
155 | vddd2 | Power | Digital (Digital ASIC) Power Supply | to 3.3V |  |  |  | Top
156 | flag_tdc_ext | Digital Input | External charge or time SCA select command |  |  |  | from ALTERA (& to TestPin) | Top
157 | start_rampb_adc_ext | Digital Input | External ADC Ramp Start Signal | Active L |  |  | from ALTERA (& to TestPin) | Top
158 | start_ramp_tdc_ext | Digital Input | External TDC Ramp1 to Ramp2 Switch Signal | Active H |  |  | from ALTERA (& to TestPin) | Top
159 | gnd_sc | Power | Digital (Slow Control Register) Ground | to GND |  |  |  | Top
160 | vdd_sc | Power | Digital (Slow Control Register) Power Supply | to 3.3V |  |  |  | Top
161 | vssd | Power | Digital part Bulk | to GND |  |  |  | Top
162 | vssm | Power | Mixed part Bulk | to GND |  |  |  | Top
163 | ib_adc_discri | Analogue Bias | ADC discriminator bias current |  |  |  |  | Top
164 | ibo_gs | Analogue Bias | Gain Selector output stage bias current |  |  |  |  | Top
165 | ibm_gs | Analogue Bias | Gain Selector middle stage bias current |  |  |  |  | Top
166 | ibi_gs | Analogue Bias | Gain Selector input stage bias current |  |  |  |  | Top
167 | ib_dac_4bits_fine | Analogue Bias | 4-bit DAC fine adjustement bias current |  |  |  |  | Top
168 | ib_dac_4bits_coarse | Analogue Bias | 4-bit DAC coarse adjustement bias current |  |  |  |  | Top
169 | ibomin_discri | Analogue Bias | Discriminator output stage minimum bias current |  |  |  |  | Top
170 | ibo_discri | Analogue Bias | Discriminator output stage bias current |  |  |  |  | Top
171 | ibm_discri | Analogue Bias | Discriminator middle stage bias current |  |  |  |  | Top
172 | ibi_discri | Analogue Bias | Discriminator input stage bias current |  |  |  |  | Top
173 | in_adc_ext | Analogue Input | ADC External input |  |  |  |  | Top
174 | gnd_discri | Power | Analogue (Discriminator) Ground | to GND |  |  |  | Top
175 | gndd_mask | Power | Digital (Mask & Discriminator) Ground | to GND |  |  |  | Top
176 | vddd_mask | Power | Digital (Mask & Discriminator) Power Supply | to 3.3V |  |  |  | Top
177 | vdd_discri | Power | Analogue (Discriminator) Power Supply | to 3.3V |  |  |  | Top
178 | vssm | Power | Mixed part Bulk | to GND |  |  |  | Top
179 | vssa | Power | Analogue part Bulk | to GND |  |  |  | Top
180 | out_ramp_adc | Analogue Output | ADC ramp output |  |  |  |  | Top
181 | ibias_adc | Analogue Bias | ADC ramp amplifier bias current |  |  |  |  | Top
182 | vdd_ramp_adc | Power | Analogue (ADC Ramp) Power Supply | to 3.3V |  |  |  | Top
183 | gnd_ramp_adc | Power | Analogue (ADC Ramp) Ground | to GND |  |  |  | Top
184 | ib_sca | Analogue Bias | SCA bias current |  |  |  |  | Top
185 | ibo_fs | Analogue Bias | Fast Shaper output stage bias |  |  |  |  | Top
186 | ibi_fs | Analogue Bias | Fast Shaper input stage bias |  |  |  |  | Top
187 | ib_suiv_fs | Analogue Bias | Fast Shaper follower bias current |  |  |  |  | Top
188 | ibo_ssh_hg | Analogue Bias | High Gain Slow Shaper output bias current |  |  |  |  | Top
189 | ibi_ssh_hg | Analogue Bias | High Gain Slow Shaper input bias current |  |  |  |  | Top
190 | ib_suiv_rc_hg | Analogue Bias | High Gain Slow Shaper follower bias current |  |  |  |  | Top
191 | ibo_ssh_lg | Analogue Bias | Low Gain Slow Shaper output bias current |  |  |  |  | Top
192 | ibi_ssh_lg | Analogue Bias | Low Gain Slow Shaper input bias current |  |  |  |  | Top
193 | ib_suiv_rc_lg | Analogue Bias | Low Gain Slow Shaper follower bias current |  |  |  |  | Top
194 | ibi_pa_lg | Analogue Bias | Low Gain PreAmps input stage bias current |  |  |  |  | Top
195 | ibo_pa_lg | Analogue Bias | Low Gain PreAmps output stage bias current |  |  |  |  | Top
196 | ibm_pa_lg | Analogue Bias | Low Gain PreAmps middle stage bias current |  |  |  |  | Top
197 | gnd_capa_ssh | Power | Analogue (Slow Shaper Capacitor) Ground | to GND |  |  |  | Top
198 | ibi_pa_hg | Analogue Bias | High Gain PreAmps input stage bias current |  |  |  |  | Top
199 | ibo_pa_hg | Analogue Bias | High Gain PreAmps output stage bias current |  |  |  |  | Top
200 | ibm_pa_hg | Analogue Bias | High Gain PreAmps middle stage bias current |  |  |  |  | Top
201 | ibmin_pa | Analogue Bias | Pre Amps input & output stage minimum bias current |  |  |  |  | Top
202 | vdda_pa | Power | Analogue (PreAmplifier) Power Supply | to 3.3V |  |  |  | Top
203 | gnd_pa | Power | Analogue (PreAmplifier) Ground | to GND |  |  |  | Top
204 | vdd_pa | Power | Analogue (PreAmplifier) Power Supply | to 3.3V |  |  |  | Top
205 | in_calib | Analogue Input | Calibration input |  |  |  |  | Top
206 | vdd_ota_dac_5V | Power | Analogue (8-bit DAC OTA) Power Supply | to 5V |  |  |  | Top
207 | sw_c15p | Digital Input | Short high gain PA input coupling capacitor Signal | Active H (Caution: 5 Volts) |  |  | from manual Switch | Top
208 | vdd_dac_5V | Power | Analogue (8-bit Digital to Analogue Convertor) Power Supply | to 5V |  |  |  | Top

## SPIROC2A Pinout
SPIROC2A Pin List
Pin | Pin Name | Pin Type | Description | Comments | measure PCB | simulation | digital pin path | Bank (on die)
1 | gnd_dac | Power | Analogue (8-bit Digital to Analogue Convertor) Ground | to GND |  |  |  | Top
2 | ibi_ota_dac | Analogue Bias | 8-bit DAC OTA input stage bias current |  |  |  |  | Top
3 | vref_ota_dac | Analogue Bias | 8-bit DAC OTA reference bias voltage | to 4.5V |  |  |  | Top
4 | ibo_ota_dac | Analogue Bias | 8-bit DAC OTA output stage bias current |  |  |  |  | Top
5 | ib_dac_8bits | Analogue Bias | 8-bit input DAC bias current 1 |  |  |  |  | Top
6 | ib_1nA_dac | Analogue Bias | 8-bit input DAC bias current 2 |  |  |  |  | Top
7 | vssa | Power | Analogue part Bulk | to GND |  |  |  | Top Left
8 | NC
9 | in<0> | Analogue Input | Channel 0 to 17 inputs |  |  |  |  | Left
10 | in<1> | Analogue Input | Channel 0 to 17 inputs |  |  |  |  | Left
11 | in<2> | Analogue Input | Channel 0 to 17 inputs |  |  |  |  | Left
12 | in<3> | Analogue Input | Channel 0 to 17 inputs |  |  |  |  | Left
13 | in<4> | Analogue Input | Channel 0 to 17 inputs |  |  |  |  | Left
14 | in<5> | Analogue Input | Channel 0 to 17 inputs |  |  |  |  | Left
15 | in<6> | Analogue Input | Channel 0 to 17 inputs |  |  |  |  | Left
16 | in<7> | Analogue Input | Channel 0 to 17 inputs |  |  |  |  | Left
17 | in<8> | Analogue Input | Channel 0 to 17 inputs |  |  |  |  | Left
18 | in<9> | Analogue Input | Channel 0 to 17 inputs |  |  |  |  | Left
19 | in<10> | Analogue Input | Channel 0 to 17 inputs |  |  |  |  | Left
20 | in<11> | Analogue Input | Channel 0 to 17 inputs |  |  |  |  | Left
21 | in<12> | Analogue Input | Channel 0 to 17 inputs |  |  |  |  | Left
22 | in<13> | Analogue Input | Channel 0 to 17 inputs |  |  |  |  | Left
23 | in<14> | Analogue Input | Channel 0 to 17 inputs |  |  |  |  | Left
24 | in<15> | Analogue Input | Channel 0 to 17 inputs |  |  |  |  | Left
25 | in<16> | Analogue Input | Channel 0 to 17 inputs |  |  |  |  | Left
26 | in<17> | Analogue Input | Channel 0 to 17 inputs |  |  |  |  | Left
27 | vdda_pa | Power | Analogue (PreAmplifier) Power Supply | to 3.3V |  |  |  | Left
28 | in<18> | Analogue Input | Channel 18 to 35 inputs |  |  |  |  | Left
29 | in<19> | Analogue Input | Channel 18 to 35 inputs |  |  |  |  | Left
30 | in<20> | Analogue Input | Channel 18 to 35 inputs |  |  |  |  | Left
31 | in<21> | Analogue Input | Channel 18 to 35 inputs |  |  |  |  | Left
32 | in<22> | Analogue Input | Channel 18 to 35 inputs |  |  |  |  | Left
33 | in<23> | Analogue Input | Channel 18 to 35 inputs |  |  |  |  | Left
34 | in<24> | Analogue Input | Channel 18 to 35 inputs |  |  |  |  | Left
35 | in<25> | Analogue Input | Channel 18 to 35 inputs |  |  |  |  | Left
36 | in<26> | Analogue Input | Channel 18 to 35 inputs |  |  |  |  | Left
37 | in<27> | Analogue Input | Channel 18 to 35 inputs |  |  |  |  | Left
38 | in<28> | Analogue Input | Channel 18 to 35 inputs |  |  |  |  | Left
39 | in<29> | Analogue Input | Channel 18 to 35 inputs |  |  |  |  | Left
40 | in<30> | Analogue Input | Channel 18 to 35 inputs |  |  |  |  | Left
41 | in<31> | Analogue Input | Channel 18 to 35 inputs |  |  |  |  | Left
42 | in<32> | Analogue Input | Channel 18 to 35 inputs |  |  |  |  | Left
43 | in<33> | Analogue Input | Channel 18 to 35 inputs |  |  |  |  | Left
44 | in<34> | Analogue Input | Channel 18 to 35 inputs |  |  |  |  | Left
45 | in<35> | Analogue Input | Channel 18 to 35 inputs |  |  |  |  | Left
46 | NC
47 | vssa | Power | Analogue part Bulk | to GND |  |  |  | Bottom Left
48 | vdd_bg | Power | Analogue (BandGap) Power Supply | to 3.3V |  |  |  | Bottom
49 | gnd_bg | Power | Analogue (BandGap) Ground | to GND |  |  |  | Bottom
50 | ibo_ota_bg | Analogue Bias | BandGap OTA output stage bias current |  |  |  |  | Bottom
51 | vbg | Analogue Output | BandGap output |  |  |  |  | Bottom
52 | vdda_pa | Power | Analogue (PreAmplifiers) Power Supply | to 3.3V |  |  |  | Bottom
53 | gnd_pa | Power | Analogue (PreAmplifiers) Ground | to GND |  |  |  | Bottom
54 | vg_pa_hg | Analogue Bias | High Gain PreAmps bias voltage |  |  |  |  | Bottom
55 | vg_pa_lg | Analogue Bias | Low Gain PreAmps bias voltage |  |  |  |  | Bottom
56 | va_pa | Analogue Bias | Pre Amps bias voltage |  |  |  |  | Bottom
57 | vref_ssh_lg | Analogue Bias | Low Gain Slow Shapers bias voltage |  |  |  |  | Bottom
58 | vref_ssh_hg | Analogue Bias | High Gain Slow Shapers bias voltage |  |  |  |  | Bottom
59 | vref_fs | Analogue Bias | Fast Shapers bias voltage |  |  |  |  | Bottom
60 | vslope_ramp_tdc | Analogue Bias | TDC bias voltage 1 |  |  |  |  | Bottom
61 | vref_ramp_tdc | Analogue Bias | TDC bias voltage 2 |  |  |  |  | Bottom
62 | vslope_ramp_wilki | Analogue Bias | ADC bias voltage 1 |  |  |  |  | Bottom
63 | vref_ramp_wilki | Analogue Bias | ADC bias voltage 2 |  |  |  |  | Bottom
64 | vref_dual_dac | Analogue Bias | 10-bit dual DAC OTAs bias voltage |  |  |  |  | Bottom
65 | vdd_dual_dac | Power | Analogue (10-bit dual DAC) Power Supply | to 3.3V |  |  |  | Bottom
66 | ibo_dac | Analogue Bias | 10-bit dual DAC OTAs Output stage bias |  |  |  |  | Bottom
67 | ibi_dac | Analogue Bias | 10-bit dual DAC OTAs Input stage bias |  |  |  |  | Bottom
68 | gnd_dual_dac | Power | Analogue (10-bit dual DAC) Ground | to GND |  |  |  | Bottom
69 | iref_dac | Analogue Bias | 10-bit dual DAC bias current |  |  |  |  | Bottom
70 | v_dac_seuil_discri | Analogue Output | 10-bit dual DAC output 1 (Trigger Discriminator Threshold) |  |  |  |  | Bottom
71 | v_dac_seuil_gs | Analogue Output | 10-bit dual DAC output 2 (Gain Selection Discriminator Threshold) |  |  |  |  | Bottom
72 | vdd_ssh | Power | Analogue (Slow Shaper) Power Supply | to 3.3V |  |  |  | Bottom
73 | gnd_ssh | Power | Analogue (Slow Shaper) Ground | to GND |  |  |  | Bottom
74 | vdd_fs | Power | Analogue (Fast Shaper) Power Supply | to 3.3V |  |  |  | Bottom
75 | gnd_fs | Power | Analogue (Fast Shaper) Ground | to GND |  |  |  | Bottom
76 | gnd_sca | Power | Analogue (Switched Capacitor Array) Ground | to GND |  |  |  | Bottom
77 | vdd_sca | Power | Analogue (Switched Capacitor Array) Power Supply | to 3.3V |  |  |  | Bottom
78 | vdd_tdc | Power | Analogue (Time to Digital Convertor) Power Supply | to 3.3V |  |  |  | Bottom
79 | gnd_tdc | Power | Analogue (Time to Digital Convertor) Ground | to GND |  |  |  | Bottom
80 | vddd_sca | Power | SCA Digital part Power Supply | to 3.3V |  |  |  | Bottom
81 | gnd_capa_sca | Power | Analogue SCA capacitors Ground | to GND |  |  |  | Bottom
82 | vssa | Power | Analogue part Bulk | to GND |  |  |  | Bottom
83 | vssm | Power | Mixed part Bulk | to GND |  |  |  | Bottom
84 | vdd_adc | Power | Mixed (ADC Discriminator) Power Supply | to 3.3V |  |  |  | Bottom
85 | gnd_adc | Power | Mixed (ADC Discriminator) Ground | to GND |  |  |  | Bottom
86 | ib_delay_tdc | Analogue Bias | TDC delay cell bias current |  |  |  |  | Bottom
87 | ibias1_tdc | Analogue Bias | TDC ramp1 amplifier bias current |  |  |  |  | Bottom
88 | ibias2_tdc | Analogue Bias | TDC ramp2 amplifier bias current |  |  |  |  | Bottom
89 | gndd_delay | Power | Digital (Discriminator Delay) Ground | to GND |  |  |  | Bottom
90 | vddd_delay | Power | Digital (Discriminator Delay) Power Supply | to 3.3V |  |  |  | Bottom
91 | vdd_gs | Power | Mixed (Gain Selection) Power Supply | to 3.3V |  |  |  | Bottom
92 | gnd_gs | Power | Mixed (Gain Selection) Ground | to GND |  |  |  | Bottom
93 | ib_delay_channel | Analogue Bias | Channel trigger delay cell bias current |  |  |  |  | Bottom
94 | ib_delay_rst | Analogue Bias | SCA "Reset" Signal delay cell bias current |  |  |  |  | Bottom
95 | ib_delay_valid_hold | Analogue Bias | SCA "Valid Hold" delay cell bias current |  |  |  |  | Bottom
96 | gnda_delay | Power | Analogue (Discriminator Delay) Ground | to GND |  |  |  | Bottom
97 | vdda_delay | Power | Analogue (Discriminator Delay) Power Supply | to 3.3V |  |  |  | Bottom
98 | vssm | Power | Mixed part Bulk | to GND |  |  |  | Bottom
99 | vssd | Power | Digital part Bulk | to GND |  |  |  | Bottom
100 | ib_otaq | Analogue Bias | Analogue outputs OTA bias |  |  |  |  | Bottom
101 | analog_output | Analogue Output | SCA Analogue Output |  |  |  |  | Bottom
102 | analog_probe_output | Analogue Output | Analogue Probe Output |  |  |  |  | Bottom
103 | hold_ext | Digital Input | External channel trigger signal | Active ↑ |  |  | from ALTERA (& to TestPin) | Bottom
104 | srout_read | Digital Output | Read Register Output |  |  |  | to ALTERA & TestPin | Bottom
105 | resetb_delay | Digital Input | Delay cells reset signal | Active L |  |  | from ALTERA (& to TestPin) | Bottom
106 | resetb_read | Digital Input | Read Register Reset | Active L |  |  | from ALTERA (& to TestPin) | Bottom
107 | clk_read | Digital Input | Read Register Clock |  |  |  | from ALTERA (& to TestPin) | Bottom
108 | srin_read | Digital Input | Read Register Input |  |  |  | from ALTERA (& to TestPin) | Bottom
109 | vddd2 | Power | Digital (Digital ASIC) Power Supply | to 3.3V |  |  |  | Bottom
110 | vddd1 | Power | Digital (LVDS receivers & digital glue) Power Supply | to 3.3V |  |  |  | Bottom
111 | vssd | Power | Digital part Bulk | to GND |  |  |  | Bottom Right
112 | NC
113 | digital_probe2 | Digital Output | Digital Probe 2 Output |  |  |  | to ALTERA & TestPin | Right
114 | digital_probe1 | Digital Output | Digital Probe 1 Output |  |  |  | to ALTERA & TestPin | Right
115 | pwr_on_sca | Digital Input | SCA Power Pulsing Control | Active H |  |  | from ALTERA (& to TestPin) | Right
116 | trig_ext | Digital Input | External forced OR36 signal | Active ↑ |  |  | from ALTERA (& to TestPin) | Right
117 | pwr_on_dac | Digital Input | DAC Power Pulsing Control | Active H |  |  | from ALTERA (& to TestPin) | Right
118 | pwr_on_adc | Digital Input | ADC Power Pulsing Control | Active H |  |  | from ALTERA (& to TestPin) | Right
119 | pwr_on_a | Digital Input | Analogue Part Power Pulsing Control | Active H |  |  | from ALTERA (& to TestPin) | Right
120 | pwr_on_d | Digital Input | Digital Power Pulsing Control | Active H |  |  | from ALTERA (& to TestPin) | Right
121 | ib_rec | Analogue Bias | LVDS receiver bias current |  |  |  |  | Right
122 | StartAcq | Digital Input | Start & maintain acquisition on analogue memory | Active H |  |  | from ALTERA (& to TestPin) | Right
123 | Val_Evt_p | Digital (LVDS) Input | Disable discriminator output signal | Active L |  |  | to ALTERA & TestPin | Right
124 | Val_Evt_n | [6 empty] | Right
125 | Raz_Chn_p | Digital (LVDS) Input | Erase active Analogue Column. | Active H |  |  | to ALTERA & TestPin | Right
126 | Raz_Chn_n | [6 empty] | Right
127 | CK_5M_p | Digital (LVDS) Input | Slow Clock (Acquisition = 5MHz , ReadOut = 1MHz) |  |  |  | to ALTERA & TestPin | Right
128 | CK_5M_n | [6 empty] | Right
129 | CK_40M_p | Digital (LVDS) Input | 40MHz Clock |  |  |  | to ALTERA & TestPin | Right
130 | CK_40M_n | [6 empty] | Right
131 | vssd | Power | Digital part Bulk | to GND |  |  |  | Right
132 | resetb | Digital Input | Reset ASIC digital part | Active L |  |  | from ALTERA (& to TestPin) | Right
133 | rtn | Power | Open Collector Ground | to GND |  |  |  | Right
134 | Dout1b | Digital OC Output | Data Serial Output | Open Collector |  |  | to ALTERA & TestPin | Right
135 | Dout2b | Digital OC Output | Data Serial Output | Open Collector |  |  | to ALTERA & TestPin | Right
136 | TransmitOn1b | Digital OC Output | Active data readout | Open Collector / Active L |  |  | to ALTERA & TestPin | Right
137 | TransmitOn2b | Digital OC Output | Active data readout | Open Collector / Active L |  |  | to ALTERA & TestPin | Right
138 | ChipSatb | Digital OC Output | Analogue memory full / Acq stopped by DAQ | Open Collector / Active L |  |  | to ALTERA & TestPin | Right
139 | start_convb | Digital Input | Start conversion signal | Active L |  |  | from ALTERA (& to TestPin) | Right
140 | start_readout1 | Digital Input | Digital RAM start reading signal | Active H |  |  | from ALTERA (& to TestPin) | Right
141 | start_readout2 | Digital Input | Digital RAM start reading signal | Active H |  |  | from ALTERA (& to TestPin) | Right
142 | end_readout1 | Digital Output | Digital RAM end reading signal | Active H |  |  | to ALTERA & TestPin | Right
143 | end_readout2 | Digital Output | Digital RAM end reading signal | Active H |  |  | to ALTERA & TestPin | Right
144 | select | Digital Input | Select Slow Control Register (1) or Probe Register (0) |  |  |  |  | Right
145 | sr_rstb | Digital Input | Selected Register Reset | Active L |  |  |  | Right
146 | sr_ck | Digital Input | Selected Register Clock | Active ↑ |  |  |  | Right
147 | sr_in | Digital Input | Selected Register Input |  |  |  |  | Right
148 | sr_out | Digital Output | Selected Register Output |  |  |  | to ALTERA & TestPin | Right
149 | sr_load | Digital Input | Slow Control Register Load Signal | Active ↑ |  |  |  | Right
150 | NC
151 | vssd | Power | Digital part Bulk | to GND |  |  |  | Top Right
152 | holdb_backup | Digital Input | Backup Analogue Memory Hold Signal | Active L |  |  | from ALTERA or LEMO conn. | Top
153 | resetb_pa | Digital Input | Charge PreAmp Reset Signal | Active L |  |  | from ALTERA (& to TestPin) | Top
154 | gndd1 | Power | Digital (LVDS receivers & Digital glue) Ground | to GND |  |  |  | Top
155 | vddd2 | Power | Digital (Digital ASIC) Power Supply | to 3.3V |  |  |  | Top
156 | or36 | Digital Output | OR36 output signal |  |  |  |  | Top | NB: the digital input "start_tdc_ext" has been removed compared to SPIROC 2; the signal "flag_tdc_ext" and "start_rampb_adc_ext" has been shifted
157 | flag_tdc_ext | Digital Input | External charge or time SCA select command |  |  |  | from ALTERA (& to TestPin) | Top
158 | start_rampb_adc_ext | Digital Input | External ADC Ramp Start Signal |  |  |  | from ALTERA (& to TestPin) | Top
159 | gnd_sc | Power | Digital (Slow Control Register) Ground | to GND |  |  |  | Top
160 | vdd_sc | Power | Digital (Slow Control Register) Power Supply | to 3.3V |  |  |  | Top
161 | vssd | Power | Digital part Bulk | to GND |  |  |  | Top
162 | vssm | Power | Mixed part Bulk | to GND |  |  |  | Top
163 | ib_adc_discri | Analogue Bias | ADC discriminator bias current |  |  |  |  | Top
164 | ibo_gs | Analogue Bias | Gain Selector output stage bias current |  |  |  |  | Top
165 | ibm_gs | Analogue Bias | Gain Selector middle stage bias current |  |  |  |  | Top
166 | ibi_gs | Analogue Bias | Gain Selector input stage bias current |  |  |  |  | Top
167 | ib_dac_4bits_fine | Analogue Bias | 4-bit DAC fine adjustement bias current |  |  |  |  | Top
168 | ib_dac_4bits_coarse | Analogue Bias | 4-bit DAC coarse adjustement bias current |  |  |  |  | Top
169 | ibomin_discri | Analogue Bias | Discriminator output stage minimum bias current |  |  |  |  | Top
170 | ibo_discri | Analogue Bias | Discriminator output stage bias current |  |  |  |  | Top
171 | ibm_discri | Analogue Bias | Discriminator middle stage bias current |  |  |  |  | Top
172 | ibi_discri | Analogue Bias | Discriminator input stage bias current |  |  |  |  | Top
173 | in_adc_ext | Analogue Input | ADC External input |  |  |  |  | Top
174 | gnd_discri | Power | Analogue (Discriminator) Ground | to GND |  |  |  | Top
175 | gndd_mask | Power | Digital (Mask & Discriminator) Ground | to GND |  |  |  | Top
176 | vddd_mask | Power | Digital (Mask & Discriminator) Power Supply | to 3.3V |  |  |  | Top
177 | vdd_discri | Power | Analogue (Discriminator) Power Supply | to 3.3V |  |  |  | Top
178 | vssm | Power | Mixed part Bulk | to GND |  |  |  | Top
179 | vssa | Power | Analogue part Bulk | to GND |  |  |  | Top
180 | out_ramp_adc | Analogue Output | ADC ramp output |  |  |  |  | Top
181 | ibias_adc | Analogue Bias | ADC ramp amplifier bias current |  |  |  |  | Top
182 | vdd_ramp_adc | Power | Analogue (ADC Ramp) Power Supply | to 3.3V |  |  |  | Top
183 | gnd_ramp_adc | Power | Analogue (ADC Ramp) Ground | to GND |  |  |  | Top
184 | ib_sca | Analogue Bias | SCA bias current |  |  |  |  | Top
185 | ibo_fs | Analogue Bias | Fast Shaper output stage bias |  |  |  |  | Top
186 | ibi_fs | Analogue Bias | Fast Shaper input stage bias |  |  |  |  | Top
187 | ib_suiv_fs | Analogue Bias | Fast Shaper follower bias current |  |  |  |  | Top
188 | ibo_ssh_hg | Analogue Bias | High Gain Slow Shaper output bias current |  |  |  |  | Top
189 | ibi_ssh_hg | Analogue Bias | High Gain Slow Shaper input bias current |  |  |  |  | Top
190 | ib_suiv_rc_hg | Analogue Bias | High Gain Slow Shaper follower bias current |  |  |  |  | Top
191 | ibo_ssh_lg | Analogue Bias | Low Gain Slow Shaper output bias current |  |  |  |  | Top
192 | ibi_ssh_lg | Analogue Bias | Low Gain Slow Shaper input bias current |  |  |  |  | Top
193 | ib_suiv_rc_lg | Analogue Bias | Low Gain Slow Shaper follower bias current |  |  |  |  | Top
194 | ibi_pa_lg | Analogue Bias | Low Gain PreAmps input stage bias current |  |  |  |  | Top
195 | ibo_pa_lg | Analogue Bias | Low Gain PreAmps output stage bias current |  |  |  |  | Top
196 | ibm_pa_lg | Analogue Bias | Low Gain PreAmps middle stage bias current |  |  |  |  | Top
197 | gnd_capa_ssh | Power | Analogue (Slow Shaper Capacitor) Ground | to GND |  |  |  | Top
198 | ibi_pa_hg | Analogue Bias | High Gain PreAmps input stage bias current |  |  |  |  | Top
199 | ibo_pa_hg | Analogue Bias | High Gain PreAmps output stage bias current |  |  |  |  | Top
200 | ibm_pa_hg | Analogue Bias | High Gain PreAmps middle stage bias current |  |  |  |  | Top
201 | ibmin_pa | Analogue Bias | Pre Amps input & output stage minimum bias current |  |  |  |  | Top
202 | vdda_pa | Power | Analogue (PreAmplifier) Power Supply | to 3.3V |  |  |  | Top
203 | gnd_pa | Power | Analogue (PreAmplifier) Ground | to GND |  |  |  | Top
204 | vdd_pa | Power | Analogue (PreAmplifier) Power Supply | to 3.3V |  |  |  | Top
205 | in_calib | Analogue Input | Calibration input |  |  |  |  | Top
206 | vdd_ota_dac_5V | Power | Analogue (8-bit DAC OTA) Power Supply | to 5V |  |  |  | Top
207 | sw_c15p | Digital Input | Short high gain PA input coupling capacitor Signal | Active H (Caution: 5 Volts) |  |  | from ALTERA, from manual Switch | Top
208 | vdd_dac_5V | Power | Analogue (8-bit Digital to Analogue Convertor) Power Supply | to 5V |  |  |  | Top

## SPIROC2A SlowControl Register
[6 empty] | Idea for | Idea for
SPIROC2A Slow Control Register |  |  |  |  | default value | NAME | Cluster Name | correspondance valeur/face avant
never change
Labview Register Name | bits | Register description | Subadd | ASIC Register Name
EC : Trig Ext (OR36) | 1 | Enable external trig_ext (OR36) | 0 | sw_trig_ext | 1 | TRIG_EXT | External Command
EC : Flag TDC Ext | 1 | Enable external flag_tdc_ext signal | 1 | sw_flag_tdc_ext | 0 | FLAG_EXT | External Command
EC : Start Ramp ADC Ext | 1 | Enable external startb_ramp_adc signal | 2 | sw_ramp_adc_ext | 0 | RAMPADC_EXT | External Command
EC : Start Ramp TDC Ext | 1 | Enable external start_ramp_tdc signal | 3 | sw_ramp_tdc_ext | 0
GC : ADC Gray (12 bits) | 12 | ADC Gray counter resolution register (from LSB to MSB) | 4 | adc_res_register (gray counter) (12 bits) | 0000 0000 0001
GC : Chip ID (8 bits) | 8 | Chip ID (from LSB to MSB) | 16 | chip_ID_register (8 bits) | 0101 0101 | HEADER
NC | 4 |  | 24 |  | 0000
EN_OR36 | 1 | Enable digital OR36 output [active low] | 28 | 0 (OR36 enabled) | 1 | ENB_OR36
GC : ADC Ramp Slope | 2 | ADC ramp slope (ramp slope 12, 10 or 8 bits) | 29 | resolution adc | 00 | ADC_SLOPE |  | 00 : 12 bits | 10 : 10 bits | 11 : 8 bits
PP: ADC Ramp Current Source | 1 | Enable adc ramp current source power pulsing | 31 | pwr_on_adc_ramp_current_source | 1 | ADC_1 | Power Pulsing
PP: ADC Ramp Integrator | 1 | Enable adc ramp integrator power pulsing | 32 | pwr_on_adc_ramp_integrator | 1 | ADC_2 | Power Pulsing
ID : Input 8-bit DAC | 324 | Input 8-bit DAC Data from channel 0 to 35 – (DAC0…DAC7 + DAC ON) | 33 | input_dac_8bits | 36 x 0000 0001 1 | INPUT_DAQ+IN_DAQ_ON
GC : Capacitor HG PA Comp | 4 | High gain preamp compensation capacitances commands (0…3) | 357 | sw_pa_comp_hg | 0000 | COMP_HG |  | 0000:7,5pF, 0001:7,0pF, 0010:6,5pF, 0011:6,0pF, 0100:5,5pF, 0101:5,0pF, 0110:4,5pF, 0111:4,0pF, 1000:3,5pF, 1001:3,0pF, 1010:2,5pF, 1011:2,0pF, 1100:1,5pF, 1101:1,0pF, 1110:0,5pF, 1111:0pF
GC : Capacitor HG PA Fdbck | 4 | High gain preamp feedback capacitances commands (0…3) | 361 | sw_pa_cf_hgb (active high) | 0100 | GAIN_HG |  | 0000:no C, 1000:100fF, 0100:200fF, 1100:300fF, 0010:400fF, 1010:500fF, 0110:600fF, 1110:700fF, 0001:800fF, 1001:900fF, 0101:1,0pF, 1101:1,1pF, 0011:1,2pF, 1011:1,3pF, 0111:1,4pF, 1111:1,5pF
GC : Capacitor LG PA Fdbck | 4 | Low gain preamp feedback capacitances commands (3…0) | 365 | sw_pa_cf_lgb (active high) | 1111
GC : Capacitor LG PA Comp | 4 | Low gain preamp compensation capacitances commands (3…0) | 369 | sw_pa_comp_lg | 0000
PP: Preamplifier | 1 | Enable preamp power pulsing | 373 | pwr_on_pa | 1 | PA | Power Pulsing
PA : PreAmp & Ctest config | 72 | Disable charge preamp + Enable test capacitor (from channel 0 to 35) | 374 | sw_pa_enable+ sw_pa_ctest_enable | 36 x 00 | EN_PA / EN_CT
PP: Low Gain SSh Follower | 1 | Enable low gain slow shaper follower power pulsing | 446 | pwr_on_suiv_ssh_lg | 0
GC : Time Constant LG Shaper | 3 | Low gain shaper time constant commands (2…0) [active low] | 447 | sw_rc_lg (active low) | 000
PP: Low Gain Slow Shaper | 1 | Enable low gain slow shaper power pulsing | 450 | pwr_on_ssh_lg | 0
PP: High Gain SSh Follower | 1 | Enable high gain slow shaper follower power pulsing | 451 | pwr_on_suiv_ssh_hg | 1 | SSH_HG_2 | Power Pulsing
GC : Time Constant HG Shaper | 3 | High gain shaper time constant commands (2…0) [active low] | 452 | sw_rc_hg (active low) | 101 | SSH_HG_T |  | 000:175ns, 100:150ns, 010:125ns, 110:100ns, 001:75ns, 101:50ns, 011:25ns
PP: High Gain Slow Shaper | 1 | Enable high gain slow shaper power pulsing | 455 | pwr_on_ssh_hg | 1 | SSH_HG_1 | Power Pulsing
PP: Fast Shapers Follower | 1 | Enable fast shaper follower power pulsing | 456 | pwr_on_suiv_fs | 1 | FS_2 | Power Pulsing
PP: Fast Shaper | 1 | Enable fast shaper power pulsing | 457 | pwr_on_fs | 1 | FS_1 | Power Pulsing
GC : backup SCA | 1 | Enable backup SCA | 458 | sw_sca_backup | 0 | SCA_BCK
PP: SCA | 1 | Enable SCA power pulsing | 459 | pwr_on_sca | 1 | SCA | Power Pulsing
GC : DAC 1 : Trigger | 10 | 10-bit DAC (LSB-MSB) discri_trigger_threshold | 460 | dac1 | 550 | DAC
GC : DAC 2 : Gain Sel. | 10 | 10-bit DAC (LSB-MSB) discri_gs_threshold | 470 | dac2 | 0000 0000 00
PP: 10-bit Dual DAC | 1 | Enable 10-bit dual DAC power pulsing | 480 | pwr_on_dual_dac | 1 | DAC_1 | Power Pulsing
PP: 10-bit Dual DAC OTA | 1 | Enable 10-bit dual DAC OTA power pulsing | 481 | pwr_on_ota_dual_dac | 1 | DAC_2 | Power Pulsing
PP: Bandgap OTA | 1 | Enable bandgap OTA power pulsing | 482 | pwr_on_bandgap | 1 | BG | Power Pulsing
PP: Delay (Start Ramp TDC) | 1 | Enable Delay cell power pulsing for the signal “start_ramp_tdc” | 483 | pwr_on_delay_start_ramp_tdc | 1 | DLY_TDC | Power Pulsing
GC : Delay (Start Ramp TDC) | 6 | Delay for the ”start_ramp_tdc” signal ( From MSB to LSB) | 484 | delay_start_ramp_tdc | 000000 | DLY_TDC_T
GC : TDC Ramp Slope | 1 | TDC ramp slope (fast = 0 or slow = 1) | 490 | sw_ramp_slope (fast or slow) | 0 | TDC_SLOPE
PP: TDC Ramp | 1 | Enable TDC ramp power pulsing | 491 | pwr_on_tdc_ramp | 1 | TDC | Power Pulsing
PP: ADC Discri | 1 | Enable ADC discri power pulsing | 492 | pwr_on_discri_adc | 1 | DISCADC | Power Pulsing
PP: Gain Select Discri | 1 | Enable gain selection discri power pulsing | 493 | pwr_on_discri_gs | 1 | DISCGS | Power Pulsing
GC : Auto Gain | 1 | Auto gain selection | 494 | sw_auto_gain_select | 1
GC : Gain Select | 1 | Forces the gain value when auto gain selection is OFF | 495 | gain_select (High Gain or Low Gain) | 0
EC : ADC Ext Input | 1 | External ADC signal input | 496 | sw_in_adc_ext | 0 | TEST_ADC | External Command
GC : Switch TDC On | 1 | Switch for time signal charge signal readout / high gain and low gain charge | 497 | sw_tdc_on | 0 | TDC_ON
DM : Discriminator Mask | 36 | Allows to Mask Discriminator (channel 35 to 0) | 498 | mask_discri | 36 x 0 | MASK
EC : Hold Ext | 1 | Enable external hold_ext signal | 534 | cmd_hold_ext | 0 | HOLD_EXT | External Command
PP: Discri Delay | 1 | Enable discri delay power pulsing | 535 | pwr_on_delay_discri | 1 | DLY_TRG | Power Pulsing
GC : Delay (Trigger) | 6 | Delay for the ”trigger” signals ( From MSB to LSB) | 536 | delay_discri | 010100 | DLY_TRG_T
DD : Discri 4-bit DAC Threshold Adjust | 144 | Discri 4-bit DAC – from channel 35 to 0 (from LSB to MSB) | 542 | dac_4_bit_theshold_adjust | 36 x 0000 | DAQ_THRESH
GC : Adjust 4-bit DAC | 1 | Fine (0) or coarse (1) adjustment on discri 4-bit DAC | 686 | sw_fine_adjust | 0
PP: 4-bit DAC | 1 | Enable 4 bit dac power pulsing | 687 | pwr_on_dac4b | 1 | DAC4B | Power Pulsing
PP: Trigger Discriminator | 1 | Enable trigger discri power pulsing | 688 | pwr_on_discri | 1 | DISCTRG | Power Pulsing
PP: Delay (ValidHold) | 1 | Enable Delay cell power pulsing for the ”ValidHold” signal | 689 | pwr_on_delay_ValidHold | 1 | DLY_HLD | Power Pulsing
GC : Delay (ValidHold) | 6 | Delay for the ”ValidHold” signal ( From MSB to LSB) | 690 | delay_ValidHold (6 bits) | 010100 | DLY_HLD_T
PP: Delay (RstColumn) | 1 | Enable Delay cell power pulsing for the ”RstColumn” signal | 696 | pwr_on_delay_RstColumn | 1 | DLY_RST | Power Pulsing
GC : Delay (RstColumn) | 6 | Delay for the ”RstColumn” signal ( From MSB to LSB) | 697 | delay_RstColumn (6 bits) | 010100 | DLY_RST_T
NC | 2 |  | 703 |  | 00
EC : End_ReadOut | 1 | Enable End_ReadOut1 ('1') or End_ReadOut2 ('0') | 705 |  | 1 | ERO | ReadOut
EC : Start_ReadOut | 1 | Select Start_ReadOut1 ('1') or Start_ReadOut2 ('0') | 706 |  | 1 | SRO | ReadOut
EC : ChipSat | 1 | Enable Opened collector ChipSat signal | 707 |  | 1 | CHIPSAT | ReadOut
EC : TransmitOn2 | 1 | Enable Opened collector TransmitOn2 signal | 708 |  | 1 | TON2 | ReadOut
EC : TransmitOn1 | 1 | Enable Opened collector TransmitOn1 signal | 709 |  | 1 | TON1 | ReadOut
EC : Dout2 | 1 | Enable Opened collector Dout2 signal | 710 |  | 1 | DOUT2 | ReadOut
EC : Dout1 | 1 | Enable Opened collector Dout1 signal | 711 |  | 1 | DOUT1 | ReadOut
Total | 712 |  | 712
PP : Power Pulsing
GC : General Configuration
EC : External Communication
DM : Discriminator Mask
ID : Input 8-bit DAC
DD : Discri 4-bit DAC
PA : PreAmplifier & Ctest Config

## Spiroc2+2A Analogue Output
SPIROC2 FEV7 Analogue output Truth Table
SC: ADC Ext Input | SC: Flag TDC Ext | Flag TDC | SC: Switch TDC | SC: AutoGain | SC: GainSelect | OUTPUT
0 | 0 | 0 (digital ASIC) | 0 | X | X | TDC Ramp
0 | 0 | 1 (digital ASIC) | 0 | 1 | 0 | High Gain
0 | 1 | 0 | 0 | X | X | TDC Ramp
1 | X | X | X | X | X | ADC Ext Input
ON (1) / OFF (0) | ON (1) / OFF (0) |  | ON (0) | OFF (1) | HIGH (0)